## Start Here
Instructions for Use of this PV Permit Fee Calculator for Commercial Rooftop Systems
by Scott Troyer & Kurt Newick, 11/18/2012 version 3.4
This spreadsheet estimates the permit fee for commercial rooftop solar photovoltaic (PV) systems on the basis of
cost recovery. One can customize the calculation for a jurisdiction by entering the number of hours the permitting
staff professionals spend on each task during the permit approval process for plan reviews and inspections, as well as the
billable hourly rates and permit issuance fee. Descriptive pop-up help windows are activated when one clicks on the cells.
Instructions for Use:
Follow these steps to customize the values used to compute the PV permit fee for a jurisdiction. It is required that one enter
a PV Project Size since the computed fee is based on this. Blue colored cells are open for input, all other cells are display-only.
Go to the PV Permit Fee Calculator worksheet (second tab at bottom), then enter the following items in the blue colored cells:
- Jurisdiction Name (optional)
- Project Name (optional)
- PV Project Size (used in computing the "Total Calculated PV Permit Fee")
- Select the True/False boxes for the required plan reviews and inspection tasks
- 2nd Cycle Review %
- Inspection Turn Down %
- Permit Issuance Fee
- The jurisdiction's Billable Hourly Rates for each job function
- Adjust the review staff hours for the 10 kW and 100 kW PV systems in columns C & D for each task. *
The Total Calculated PV Permit Fee for the PV Project Size entered is displayed at the bottom right corner (using this formula):
((E12+E13+E18)*B30)+((E14+E24)*B34)+(E15*B32)+(E16*B33)+((E21+E22+E23+E26)*B31)+B29
NOTE: A reset button on the bottom right corner of the "PV Permit Fee Calculator" worksheet restores the default values
that come with this Excel file for the "Reviews Required" and "Review Hours" columns. In order for this RESET button to
work this Excel file must be opened with Macros enabled.
* The default review hours in the "PV Permit Fee Calculator" worksheet (columns C & D) approximate the amount of time
necessary for a permitting professional to perform each task for both a 10 kW and a 100 kW PV system size. In the opinion
of the authors of this tool, these default values are reasonable for the permitting tasks performed for a commercial PV
system (these defaults can be restored via the RESET button). It is OK to change the number of hours for each task, but
such changes should be carefully considered, as the difference in review hours between the 10 kW and 100 kW PV system
sizes are used (via a logarithmic base 10 formula) to compute the PV permit fee amount for the PV Project Size you enter.
Kurt Newick can be reached by email: KurtNewick@yahoo.com or by phone: 408-370-9636.
Solar PV Permit Fee web site, Sierra Club, Loma Prieta Chapter:
www.SolarPermitFees.org
The latest version of this PV Permit Fee Calculator Excel spreadsheet can be downloaded at:
www.SolarPermitFees.org/PVFeeCalcCommercial.xls

## PV Permit Fee Calculator
PV Permit Fee Calculator for Commercial Rooftop Systems
by Scott Troyer & Kurt Newick, 11/18/12 Version 3.4
Jurisdiction Name: | PV Permit Fee Study, Sierra Club, Loma Prieta Chapter
Project Name: | Reasonable Computed Fee to Enable Cost Recovery
PV Project Size (kW DC): | 149
Clicking on the field labels in these | Select Separate | Input Average |  | Hours Computed
Rows & Columns reveals a pop up | Reviews | Review Hours |  | for PV Project Size
box with an explanation of task | Required | 10 kW | 100 kW | 149 kW
PV Plan Reviews
Electrical Plan Review (1st cycle) | TRUE | 0.5 | 1.5 | 1.6732
Structural Plan Review (1st cycle) | TRUE | 0.5 | 1.5 | 1.6732
Fire Review (1st cycle) | FALSE | 0.5 | 1 | 0
Planning Review (1st cycle) | TRUE | 0.5 | 0.7 | 0.73464
Clerical Time for 1st cycle | TRUE | 0.4 | 0.5 | 0.51732
Subtotal, Plan Review (1st cycle) |  | 2.4 | 5.2 | 4.5983
2nd Cycle Review % | 20% | 0.24 | 0.52 | 0.45983
Total, Plan Review (nearest 1/2 hr.) |  | 2.64 | 5.72 | 5
PV Inspections
Bldg Attachment Inspection | TRUE | 0.5 | 1 | 1.0866
Bldg Racking Inspection | FALSE | 0.5 | 1 | 0
Electrical Inspection | TRUE | 0.5 | 2 | 2.2598
Fire Inspection | FALSE | 0.5 | 1 | 0
Subtotal, Inspection (1st cycle) |  | 2 | 5 | 3.3464
Inspection Turn Down Rate % | 20% | 0.3 | 0.75 | 0.50196
Total, Inspection (round to 1/2 hr.) |  | 2.3 | 5.75 | 4
Jurisdiction's Billable Rates
Permit Issuance Fee: | 45
Plan Reviewer Billable Hourly Rate | 145
Inspector Billable Hourly Rate | 125
Planning Dept. Billable Hourly Rate | 125
Clerical Billable Hourly Rate | 85
Fire Dept. Billable Hourly Rate | 125
Total Hours (Plan Review & Inspection), nearest 1/2 hr. |  | 5 | 11.5 | 9
Total Calculated PV Permit Fee |  |  |  | 1213.7426
Reset Button Restores Defaults for Reviews Required & Review Hours:
PV Permit Fee web site, Sierra Club, Loma Prieta Chapter:
www.SolarPermitFees.org
Logarithmic Factor (to compute fee): | 2.1732